## Sheet1
Site readiness Check sheet - Forest Creation |  | Name:
Date:
Approximate Area :
S. No. | Key Checks | Status & Comments (OK/ X / NA / Comments)
1 | Sunlight: The site should get sunlight for a minimum period of 8-9 hours in a day.
2a | Underground clearance: No pipes/drains/wires should be present under the afforestation area, to a minimum depth of 1 meter.
2b | If pipes, drains, wires etc. are present underground, then they should be clearly marked on the drawing.
3 | Clear the Site: Confirm that the site is clear from waste of any form (debris, metal etc.) and is nothing but an empty space to work.
4a | Soil: Uniform presence of soil beneath the surface to be confirmed. Any presence of construction debris, rock boulders, bricks, inorganic waste, metal scrap etc. to be ruled out.
4b | If this cannot be confirmed, then it is to be checked using excavation machine, by digging up to 1.5-2 meters at 5-6 random points across the site.
5a | Water: Watering requirement: 1 Liters/ Sq. Meter/ Day. Total Requirement Per Day = 600 L
5b | Confirm presence of water connection, with main line running along the periphery of the site.
5c | Confirm connections with hose-pipes(+showers) that can cover the entire site.
6a | Biomass Unloading and Mixing Area: Identify and mark approx 400 sq m closest possible space to the site.
6b | Ensure clear connectivity to 'entry' and 'exit' gates of the property.
6c | Identify and mark the path connecting the "Biomass Unloading and Mixing Area" to the site.
7a | Sapling Unloading and Stocking Area: Identify and mark approx 400 sq m closest possible space to the site.
7b | Ensure clear connectivity to 'entry' and 'exit' gates of the property.
7c | This area should have proper water connections for watering of the saplings.
7d | Identify and mark the path connecting the "Sapling Unloading and Stocking Area" to the site.
8 | Protection: Confirm presence of fence and security, to avoid any possible damage to the site in future from machines, humans or cattle.
9 | Onsite office: Confirm access to a room for for discussions, meetings and breaks.
10 | Labor Resting Area: confirm presence of a designated area for the workers to rest and have water.
11 | Equipment Storage Room: Confirm presence of a room that can be locked after the end of a work day.
12 | Physical demarcation: Confirm demarcation using limestone powder, sticks, ropes etc.
13 | Overhead wires: overhead wires to be accounted for and removed.
14 | Maintenance staff: Designate manpower for maintenance before forest creation.